## Grout Calculation
Permit Information (fill in the blanks)
| Owner Name: | [9 empty] | Property Address:
County:
Permit Number:
Well Construction Information (Place Well Log Information in the Red boxes):
| PWS Contractor: | [11 empty] | PWS Contractor Reg. #:
Well Log #:
Borehole (Db) Diameter in feet (Place inches by decimal not fractions) | [15 empty] | inches |  | = | 0 |  | feet
Outside Diameter (OD) of Casing (Dc) in feet (Place inches by decimal not fractions) | [15 empty] | inches |  | = | 0 |  | feet
Length of Casing or Depth grouted to (from well log) in feet | [15 empty] | feet
Easy fraction guide |  |  |  | 1/8=0.125 |  | 1/4=0.25 |  | 3/8=0.375 |  | 1/2=0.5 |  | 5/8=0.625 |  | 3/4=0.75 |  | 7/8=0.875
How much Grout (in weight) was used? | [6 empty] | Put the information as received on the well log.
|  |  |  | lbs | = | 0 |  | bags |  | or |  |  |  | bags | = | 0 |  | lbs
How much water was used for Slurry? | [6 empty] | Put the information as received on the well log?
If only giving a volume, this usually refers to the amount of water used in the slurry. Contact the contractor about how much grout was used.
|  |  |  | gal water |  | = | 0 | gal / bag |  |  | or |  |  |  | gal / bag |  | = | 0 |  | gal water
Contact the driller if any of the information above is missing from the well log.
*Dry pouring grout may only be done with a 2 inch or greater annular space per casing side.
*Dry Driven grout is done when casing is driven with a cable-tool rig. The borehole and casing will have similar diameters.
Calculation for volume of grout needed based on the well log information:
| Step 1. |  | Multiply 0.785 x (Borehole diameter2 - casing diameter2) = | [5 empty] | 0.785 (Db2 - Dc2) = |  |  | Area of Annulus
|  |  | 0.785 |  | x (( |  | 0 |  | ft)2 - |  | ( | 0 |  | ft)2) = |  | 0 |  | sq ft
| Step 2. |  | Area of annulus (ft2) x depth of grout (ft) = Cubic Feet of grout (ft3)
|  |  | 0 |  | ft2 | x | 0 |  | ft | = | 0 |  | ft3 needed
| Step 3. |  | To convert cubic feet of grout to number of bags, divide the cubic feet calculation needed by 0.7 cu ft / bag
Cubic Feet of grout (ft3) / 0.7 = number of bags of bentonite needed
|  |  | 0 |  | ft3 / |  | 0.7 |  | ft3 = |  | 0 | bags needed for dry pouring |  |  |  |  | = | 0 |  | lbs
| Step 4. |  | For gallons of grout needed, multiply cubic feet of grout (ft3) x 7.48 gallons/cu ft = Gallons of grout
|  |  | 0 |  | ft3 | x | 7.48 |  | gal/ft3 |  | = | 0 |  | GAL
Minimum volume of grout slurry needed for this well
| Step 5. |  | Allowable Volume Variation. |  |  |  |  | Subtract 20% of the minimum grout volume by the minimum grout volume.
|  |  | 0 |  | gal | - ( | 0 |  | gal | x | 0.2 ) |  | = | 0 |  | GAL
GROUT SLURRY CALCULATIONS
In order to determine the amount of grout actually used, you must have the amount of grout used (weight or bags) and the amount of water used (gallons per bag or total gallons)
GROUT SLURRY VOLUME USED: | [5 empty] | Weight of dry grout used (lbs) | [7 empty] | + | Volume of Water used (gal) = Grout (gallons)
*Specific gravity of grout x **Weight of water
|  |  | 0 |  | lbs |  | + | 0 |  | gal | = |  |  | GAL | Incomplete Grout and Water Information | [5 empty] | 1
(2.5 x 8.34 lbs/gal)
|  |  | * Specific density of granular bentonite is approximately 2.5 | [9 empty] | ** Weight of water is 8.34 lbs / gallon
Does this grout slurry volume meet the allowable volume variation?
PERCENT SOLIDS CONTENT: | [6 empty] | Weight of dry grout used (lbs) | [10 empty] | x 100
[Weight of Grout used + (Gallons of Water Used x Weight of Water)]
[5 empty] | 0 |  | lbs | [5 empty] | x 100 |  | = |  | % | Incomplete Grout and Water Information
|  | 0 |  | lbs | + ( | 0 |  | gal x |  | 8.34 | lb/gal)
| Is the solids content acceptable? | [7 empty] | Solids content is based off of the amount of water used per bag of bentonite grout. The maximum amount of water allowed is 24 gallons per bag of bentonite grout.
Do not use this form as the sole source of determining a violation for improper grouting or insufficient grout. Contact the well driller about the findings. Conduct an investigation to determine if the information on this document warrants taking enforcement action.

## ANNULAR SPACE
BOREHOLE SIZE REQUIREMENTS FOR GROUTING
| ID | OD | min OD at Flair | Minimum Borehole Size
|  |  |  | Dry Pour (2 inch min per side) |  |  | Pump Slurry (1 in/side from coupling or flair, 1.5 in/side casing )
PVC SDR 21 | 2 | 2.375 | 2.601 | 6.38 | ----- | 6.38 | 4.38 | ----- | 4.38
[7 empty] | 5.38 | ----- | 5.38
| 3 | 3.5 | 3.834 | 7.5 | ----- | 7.5 | 5.5 | ----- | 5.5
[7 empty] | 6.5 | ----- | 6.5
| 4 | 4.5 | 4.928 | 8.5 | ----- | 8.5 | 6.5 | ----- | 6.5
[7 empty] | 7.5 | ----- | 7.5
| 5 | 5.563 | 6.093 | 9.56 | ----- | 9.56 | 7.56 | ----- | 7.56
[7 empty] | 8.56 | ----- | 8.56
| 6 | 6.625 | 7.257 | 10.63 | ----- | 10.63 | 8.63 | ----- | 8.63
[7 empty] | 9.63 | ----- | 9.63
| 6.25 | 6.9 | 7.558 | 10.9 | ----- | 10.9 | 8.9 | ----- | 8.9
[7 empty] | 9.9 | ----- | 9.9
| 8 | 8.625 | 9.445 | 12.63 | ----- | 12.63 | 10.63 | ----- | 10.63
[7 empty] | 11.63 | ----- | 11.63
| 10 | 10.75 | 11.772 | 14.75 | ----- | 14.75 | 12.75 | ----- | 12.75
[7 empty] | 13.75 | ----- | 13.75
| 12 | 12.75 | 13.962 | 16.75 | ----- | 16.75 | 14.75 | ----- | 14.75
[7 empty] | 15.75 | ----- | 15.75
| 14 | 14 | 15.334 | 18 | ----- | 18 | 16 | ----- | 16
[7 empty] | 17 | ----- | 17
| 16 | 16 | 17.334 | 20 | ----- | 20 | 18 | ----- | 18
[7 empty] | 19 | ----- | 19
PVC SDR 17 | 4.5 | 4.95 | 5.532 | 8.95 | ----- | 8.95 | 6.95 | ----- | 6.95
[7 empty] | 7.95 | ----- | 7.95
| 5 | 5.563 | 6.217 | 9.56 | ----- | 9.56 | 7.56 | ----- | 7.56
[7 empty] | 8.56 | ----- | 8.56
| 6 | 6.625 | 7.405 | 10.63 | ----- | 10.63 | 8.63 | ----- | 8.63
[7 empty] | 9.63 | ----- | 9.63
| 6.25 | 6.9 | 7.712 | 10.9 | ----- | 10.9 | 8.9 | ----- | 8.9
[7 empty] | 9.9 | ----- | 9.9
| 8 | 8.625 | 9.641 | 12.63 | ----- | 12.63 | 10.63 | ----- | 10.63
[7 empty] | 11.63 | ----- | 11.63
| 10 | 10.75 | 12.014 | 14.75 | ----- | 14.75 | 12.75 | ----- | 12.75
[7 empty] | 13.75 | ----- | 13.75
| 12 | 12.75 | 14.25 | 16.75 | ----- | 16.75 | 14.75 | ----- | 14.75
[7 empty] | 15.75 | ----- | 15.75
Steel Casing | 5 | 5.563 | 5.939 | 9.56 | ----- | 9.56 | 7.56 | ----- | 7.56
[7 empty] | 8.56 | ----- | 8.56
| 6 | 6.625 | 7.001 | 10.63 | ----- | 10.63 | 8.63 | ----- | 8.63
[7 empty] | 9.63 | ----- | 9.63
| 8 | 8.625 | 9.001 | 12.63 | ----- | 12.63 | 10.63 | ----- | 10.63
[7 empty] | 11.63 | ----- | 11.63
| 10 | 10.75 | 11.126 | 14.75 | ----- | 14.75 | 12.75 | ----- | 12.75
[7 empty] | 13.75 | ----- | 13.75
| 12 | 12.75 | 13.5 | 16.75 | ----- | 16.75 | 14.75 | ----- | 14.75
[7 empty] | 15.75 | ----- | 15.75
| 14 | 14 | 14.75 | 18 | ----- | 18 | 16 | ----- | 16
[7 empty] | 17 | ----- | 17
| 16 | 16 | 16.75 | 20 | ----- | 20 | 18 | ----- | 18
[7 empty] | 19 | ----- | 19
| 18 | 18 | 18.75 | 22 | ----- | 22 | 20 | ----- | 20
[7 empty] | 21 | ----- | 21
| 20 | 20 | 20.75 | 24 | ----- | 24 | 22 | ----- | 22
[7 empty] | 23 | ----- | 23
ASTM A-500 Steel Tubing | 2.875 | 2.875 | 3.251 | 6.88 | ----- | 6.88 | 4.88 | ----- | 4.88
[7 empty] | 5.88 | ----- | 5.88
| 3 | 3 | 3.376 | 7 | ----- | 7 | 5 | ----- | 5
[7 empty] | 6 | ----- | 6
| 3.5 | 3.5 | 3.876 | 7.5 | ----- | 7.5 | 5.5 | ----- | 5.5
[7 empty] | 6.5 | ----- | 6.5
| 4 | 4 | 4.376 | 8 | ----- | 8 | 6 | ----- | 6
[7 empty] | 7 | ----- | 7
| 4.5 | 4.5 | 4.876 | 8.5 | ----- | 8.5 | 6.5 | ----- | 6.5
[7 empty] | 7.5 | ----- | 7.5
| 5 | 5 | 5.376 | 9 | ----- | 9 | 7 | ----- | 7
[7 empty] | 8 | ----- | 8
| 5.5 | 5.5 | 5.876 | 9.5 | ----- | 9.5 | 7.5 | ----- | 7.5
[7 empty] | 8.5 | ----- | 8.5
| 5.563 | 5.563 | 5.939 | 9.56 | ----- | 9.56 | 7.56 | ----- | 7.56
[7 empty] | 8.56 | ----- | 8.56
| 6 | 6 | 6.376 | 10 | ----- | 10 | 8 | ----- | 8
[7 empty] | 9 | ----- | 9
| 6.625 | 6.625 | 7.001 | 10.63 | ----- | 10.63 | 8.63 | ----- | 8.63
[7 empty] | 9.63 | ----- | 9.63
| 7 | 7 | 7.376 | 11 | ----- | 11 | 9 | ----- | 9
[7 empty] | 10 | ----- | 10
| 8.625 | 8.625 | 9.001 | 12.63 | ----- | 12.63 | 10.63 | ----- | 10.63
[7 empty] | 11.63 | ----- | 11.63
| 9.625 | 9.625 | 10.001 | 13.63 | ----- | 13.63 | 11.63 | ----- | 11.63
[7 empty] | 12.63 | ----- | 12.63
Fiberglass | 30 | 30.376 |  | 34.38 | ----- | 34.38 | 32.38 | ----- | 32.38